## VariableManager
Type | Variable Name | Description | Init Value | Concat Cadence Variable | 71 | 1 | 77 | Type,Name,Value,Enabled,Tags,Notes
variable | band | frequency band | 71 1 77 | 71 1 77 |  |  |  | variable,band,71 1 77,enabled,,
variable | bw | bandwidth | 5M 20M 100M | 5M 20M 100M |  |  |  | variable,bw,5M 20M 100M,enabled,,
variable | gain | gain | 0 0 10 | 0 0 10 |  |  |  | variable,gain,0 0 10,enabled,,
variable | CONFIG/demo_lib/demo_tb | temp variable for debugging | schematic_debug | schematic_debug |  |  |  | variable,CONFIG/demo_lib/demo_tb,schematic_debug,enabled,,
variable | flo | LO freq |  | (band==71)*634M+(band==1)*2140M+(band==77)*3500M | 634M | 2140M | 3500M | variable,flo,(band==71)*634M+(band==1)*2140M+(band==77)*3500M,enabled,,
variable | fbb | Baseband 1st tone freq |  | (bw==71)*2.5M+(bw==1)*8M+(bw==77)*60M |  |  |  | variable,fbb,(bw==71)*2.5M+(bw==1)*8M+(bw==77)*60M,enabled,,
variable | fbb2 | Baseband 2nd tone freq |  | fbb*1.5 |  |  |  | variable,fbb2,fbb*1.5,enabled,,
variable | en_fbb | enable fbb | 1 | (="(band=="&$F$1&")*"&F9&"+"&"(band=="&$G$1&")*"&G9&"+"&"(band=="&$H$1&")*"&H9 | 1 | 0 | 1 | variable,en_fbb,(band==71)*1+(band==1)*0+(band==77)*1,enabled,,
variable | en_fbb2 | enable fbb2 | 0 | (band==71)*0+(band==1)*1+(band==77)*1 | 0 | 1 | 1 | variable,en_fbb2,(band==71)*0+(band==1)*1+(band==77)*1,enabled,,
variable | d_rbank_ctrl | resistor bank control |  | (gain==0)*10+(gain==10)*20 |  |  |  | variable,d_rbank_ctrl,(gain==0)*10+(gain==10)*20,enabled,,
variable | processCorner | process corner select | tttt | tttt |  |  |  | variable,processCorner,tttt,enabled,,
variable | noiseFlag | noise model select | worst_fnoi | worst_fnoi |  |  |  | variable,noiseFlag,worst_fnoi,enabled,,
paramset | band bw gain | [6 empty] | paramset,"band bw gain"

## VariableComparison
VarManager | Imported from Cadence | MATCH?
Type,Name,Value,Enabled,Tags,Notes | Type,Name,Value,Enabled,Tags,Notes | 1
variable,band,71 1 77,enabled,, | variable,band,71 1 77,enabled,, | 1
variable,bw,5M 20M 100M,enabled,, | variable,bw,5M 20M 100M,enabled,, | 1
variable,gain,0 0 10,enabled,, | variable,gain,0 0 10,enabled,, | 1
variable,CONFIG/demo_lib/demo_tb,schematic_debug,enabled,, | variable,CONFIG/demo_lib/demo_tb,schematic_debug,disabled,, | 0
variable,flo,(band==71)*634M+(band==1)*2140M+(band==77)*3500M,enabled,, | variable,flo,(band==71)*634M+(band==1)*2140M+(band==77)*3500M,enabled,, | 1
variable,fbb,(bw==71)*2.5M+(bw==1)*8M+(bw==77)*60M,enabled,, | variable,fbb,(bw==71)*2.5M+(bw==1)*8M+(bw==77)*60M,enabled,, | 1
variable,fbb2,fbb*1.5,enabled,, | variable,fbb2,fbb*1.5,enabled,, | 1
variable,en_fbb,(band==71)*1+(band==1)*0+(band==77)*1,enabled,, | variable,en_fbb,(band==71)*1+(band==1)*0+(band==77)*1,enabled,, | 1
variable,en_fbb2,(band==71)*0+(band==1)*1+(band==77)*1,enabled,, | variable,en_fbb2,(band==71)*0+(band==1)*1+(band==77)*1,enabled,, | 1
variable,d_rbank_ctrl,(gain==0)*10+(gain==10)*20,enabled,, | variable,d_rbank_ctrl,(gain==0)*10+(gain==10)*20,enabled,, | 1
variable,processCorner,tttt,enabled,, | variable,processCorner,tttt,enabled,, | 1
variable,noiseFlag,worst_fnoi,enabled,, | variable,noiseFlag,worst_fnoi,enabled,, | 1
paramset,"band bw gain" | paramset,"band bw gain" | 1